## Sheet1
Nr.Crt | Reference Designator, RefDes (Part reference in the electronic scheme) | Part type | Part value | Mounting Type | Description | Source | Romanian Distributor | Part Identification number | Producer's Part Number/Name | Producer | Quantity | Minimum quantity per order | Price per unit (RON romanesc nou) | Price per order (RON romanesc nou)
1 | D2-D7 | LED RGB | 2-2.2V | THT | LED; THT; 5mm; RGB; 30°; Parte frontală: convex; 2÷2,2V; Nr.term: 4 | https://www.tme.eu/ro/details/nte30155/led-uri-tht-rotunde/nte-electronics/ | https://www.tme.eu/ro/ | NTE30155 | NTE30155 | NTE ELECTRONICS | 6 | 1 | 3.344 | 20.064
2 | D1 | Switching Diode | 0.5W | THT | Diodă: comutaţie; THT; 100V; 0,2A; în vrac; Ifsm: 1A; DO35; Ufmax: 1V | https://www.tme.eu/ro/details/1n4148-fai/diode-universale-tht/onsemi/1n4148/ | https://www.tme.eu/ro/ | 1N4148-FAI | 1N4148 | ONSEMI | 1 | 1 | 0.43 | 0.43
3 | C1-C2 | Ceramic Capacitor | 4.7nF | THT | Condensator: ceramic; X1/Y1; 4,7nF; Y5V; ±20%; THT; 10mm | https://www.tme.eu/ro/details/c951u472muvdba7317/condensatoare-ceramice-tht/kemet/ | https://www.tme.eu/ro/ | C951U472MUVDBA7317 | C951U472MUVDBA7317 | KEMET | 2 | 2 | 1.78 | 3.56
4 | C3-C4 | Electrolytic Capacitor | 1uF | THT | Condensator: electrolitic; THT; 1uF; 100VDC; Ø5x11mm; Raster: 2mm | https://www.tme.eu/ro/details/ce-1_100pht-y/condensatoare-electrolitice-tht/aishi/ewh1km010d11ot/ | https://www.tme.eu/ro/ | CE-1/100PHT-Y | EWH1KM010D11OT | AISHI | 2 | 20 | 0.2305 | 4.61
5 | R1-R2 | Carbon Rezistor | 33kΩ | THT | Rezistor: carbon; THT; 33kΩ; 500mW; ±5%; Ø2,3x6mm; axial | https://www.tme.eu/ro/details/cf1_2ws-33k/rezistente-tht/sr-passives/ | https://www.tme.eu/ro/ | CF1/2WS-33K | CF1/2WS-33K | SR PASSIVES | 2 | 100 | 0.0506 | 5.06
6 | R3-R8 | Carbon Rezistor | 150Ω | THT | Rezistor: carbon; THT; 150Ω; 250mW; ±5%; Ø1,8x3,2mm; axial | https://www.tme.eu/ro/details/cf1_4ws-150r/rezistente-tht/sr-passives/ | https://www.tme.eu/ro/ | CF1/4WS-150R | CF1/4WS-150R | SR PASSIVES | 6 | 100 | 0.486 | 4.86
7 | SR1-SR2 | Petentiometer: Mounting | 100kΩ | THT | Potenţiometru: de montare; singură tură,orizontal; 100kΩ; 100mW | https://www.tme.eu/ro/details/rkt6v-100k/trimere-tht-cu-o-singura-tura/sr-passives/ | https://www.tme.eu/ro/ | RKT6V-100K | RKT6V-100K | SR PASSIVES | 2 | 10 | 0.447 | 4.47
8 | IC1-IC2 | Integrated Circuit Divider, Decade Counter | CMOS 4033 | THT | IC: digital; divizor,contor decadă; CMOS; THT; DIP16; CD4000 | https://www.tme.eu/ro/details/cd4033be/contoare-divizoare/texas-instruments/ | https://www.tme.eu/ro/ | CD4033BE | CD4033BE | TEXAS INSTRUMENTS | 2 | 1 | 7.47 | 14.94
9 | IC3 | Digital Integrated Circuit with NOR Gates | CMOS 4001 | THT | IC: digital; NOR; Ch: 4; IN: 2; CMOS; THT; DIP14 | https://www.tme.eu/ro/details/nte4001b/porti-invertoare/nte-electronics/ | https://www.tme.eu/ro/ | NTE4001B | NTE4001B | NTE ELECTRONICS | 1 | 1 | 6.14 | 6.14
10 | J1 | Row of pines | Male | THT | Şir pini; şiruri pini; tată; 2mm; PIN: 2; THT; pentru PCB; 2A; aurit | https://www.tme.eu/ro/details/m22-2510205/conectori-semnal-pas-2-00mm/harwin/ | https://www.tme.eu/ro/ | M22-2510205 | M22-2510205 | HARWIN | 1 | 1 | 0.94 | 0.94
11 | J1 | Plug | Female |  | Mufă; cablu-placă; mamă; DuraClik; 2mm; PIN: 2; fără contacte; 3A | https://www.tme.eu/ro/details/mx-502351-0200/conectori-semnal-pas-2-00mm/molex/5023510200/ | https://www.tme.eu/ro/ | MX-502351-0200 | 5023510200 | MOLEX | 1 | 1 | 1.7 | 1.7
[13 empty] | Total Order Price [RON]: | 66.774